## TableA
Table A
Zoning Ordinance (Z.O.)
Net Lot Coverage Calculations
Area Calculations
Enter Zone | M-X-T
Enter net lot area1 in square feet (SF) | 22215
Enter % of Z.O. lot coverage allowed* | 100%
Total SF Z.O. lot coverage allowed | 22215
Lot Coverage by Category |  | Eixisting Lot Coverage (SF) | Proposed Additional Lot Coverage (SF) | Total Lot Coverage (SF)
Roofed Structures2 |  | 2047 |  | 2047
Driveway3 |  |  | 12109 | 12109
Total Existing Z.O. Lot Coverage = |  | 2047
Total Existing Z.O. Lot Coverage to be Removed=
Total Proposed Additional Z.O. Lot Coverage = |  |  | 12109
Total Proposed Z.O. Lot Coverage = |  |  |  | 14156
Total Percentage Z.O. Lot Coverage = |  | 9.214% | 54.51% | 63.72%
1Net lot area as defined in Section 27.107.01 of the Zoning Ordinance
2Includes dwellings, accessory structures, covered porches, covered decks covered stoops and covered patios
3Includes any area used for vehicle parking and vehicle access to the dwelling regardless of surface
* Z.O. lot coverage can generally be found in Section 27-442(c )
August 2011

## TableB
Combined Tables B & B-1
Chesapeake Bay Critical Area (CBCA)
Area Calculations
CBCA Overlay Zone |  | IDO
Enter gross lot size in square feet (SF): |  | 22215
Enter % CBCA lot coverage allowed*: |  | 100%
Total SF CBCA lot coverage allowed: |  | 22215
Lot Coverage Calculations
CBCA Lot Coverage by Categry | Surface Material1 | Percent Impervious2 | Esisting Lot Coverage Area3 (SF) | Existing Lot Coverage to be Removed3 (SF) | Proposed Additional Lot Coverage3 (SF) | Total Proposed Lot Coverage3 (SF)
Dwelling | Asphalt roof | 100% | 2047 |  |  | 2047
Accessory Structures |  | 100% |  |  |  | 0
Sidewalk | Concrete | 100% |  |  |  | 0
Porches |  | 100% |  |  |  | 0
Driveway | Concrete/ asphalt | 100% |  |  | 12109 | 12109
Patio or Pavers |  | 0% |  |  |  | 0
Deck |  | 0% |  |  |  | 0
Other Surfaces |  | 0% |  |  |  | 0
|  | Total Existing CBCA Lot Coverage = | 2047
|  |  | Total Existing CBCA Lot Coverage to be Removed = | 0
|  |  |  | Total Additional CBCA Lot Coverage = | 12109
[5 empty] | Total Proposed CBCA Lot Coverage = | 14156
|  | CBCA Percent Impervious Surface = | 9.214% | 0% | 54.51% | 63.72%
1All existing or proposed surfaces that contribute to lot coverage
2All surfaces are 100% impervious to water (except decks that are constructed with gaps between the wood to allow water to permeate are considered 0% impermeable).
3Enter lot coverage in square feet for each category (enter all numbers as positive numbers)
* CBCA lot coverage can generally be found in Section 5B-113 through 115
September 2014

## DevWoodland
CBCA Developed Woodland Calculations
****2015 Draft Table****
Existing gross lot area (SF)
15% Developed Woodland Requirement (SF) | 0
Area of existing woodland (SF)
Percent of existing woodland on-site | #DIV/0!
Proposed Total Woodland or Devloped Woodland Clearing (SF)
Percent of Proposed Woodland Clearing | #DIV/0!
Mitigation Rate Required for Clearing1 | #DIV/0!
Proposed Woodland or Devloped Woodland Clearing in Buffer (SF) | 0
Mitigation Rate Required for Buffer Clearing2 | 3
Area of Required Developed Woodland Planting (SF) | #DIV/0!
Credit for on-site Planting (SF) -*See planting Schedule* | 0
Area of mitigation requirement not met on-site (SF) | #DIV/0!
Proposed off-site migition (afforestation and/or preservation) | 0
Proposed fee-in-lieu ($1.50/SF) for required migition no met on-site | #DIV/0!
1Mitigation Rate is 1.0 for clearing less than 20% or 1.5 for clearing between 20 and 30% or 3.0 for clearing more than 30%
2Mitigation Rate for buffer clearing is 3.0
Developed Woodland Shortage | 0 | if (b6<b5,b5-b6,0)
Developed Woodland Clearing in Buffer | 0 | b11
Developed Woodland Buffer replacement required | 0 | b11*b12
Woodland clearing outside buffer | 0
Woodland replacement for outside buffer | #DIV/0! | (b8-b11)*b10
Total Woodland Replacement | #DIV/0!

## Planting Table (g)(2)
Table (g)(2) Nursery Stock Credits
Vegetation Type (Species) | Minimum | Credit | Maximum
| Size | (Square Feet) | Composition
Canopy Tree | 2” caliper and 8’ high | 200
Canopy Tree | 1” caliper and 6’ high | 100
Understory Tree | 1” caliper and 6’ high | 75
Large Shrub | 1 gallon and 4 feet high | 50 | 30%
Small Shrub | 1 gallon and 18” high | 25 | 20%
Herbaceous perennials * | 1 quart | 2 | 20%
Planting Cluster 1 * | 1 Canopy Tree plus 3 Large Shrubs or 6 Small Shrubs of sizes listed above | 300
Planting Cluster 2 * | 2 Understory Trees plus 3 Large Shrubs or 6 Small Shrubs of sizes listed above | 350

## Planting Table (g)(3)
Table (g)(3) Combination Planting Standards
Requirement | Amount | Options
Establishment | Less than ¼ acre | Nursery stock according to Table (2) for the entire area
| Greater than ¼ acre ≤ 1 acre | At least 50% of the area in nursery stock according to Table (2), the remainder according to Table (4)
| Greater than 1 acre to ≤ 5 acres | At least 25% of the area in nursery stock according to Table (2), the remainder according to Table (4)
| Greater than 5 acres | At least 10% of the area in nursery stock according to Table (2), the remainder according to Table (4)
Mitigation | Less than 1 acre | Nursery stock according to Table (2) for the entire area
| 1 Acre or greater | At least 50% of area in nursery stock according to Table (2), the remainder according to Table (4)

## Planting Table (g)(4)
Table (g)(4) Flexible Stocking Standards
Stock Size (Trees Only) | Number per Acre | Required Survial Rate | Required Survival Prior to Release of Financial Assurance
Bare-root seedling or whip | 700 | 50% 350 per acre | 5 years
½” to 1” Container grown trees | 450 | 75% 337 per acre | 2 years
Greater than 1” container grown trees | 350 | 90% 315 per acre | 2 years